## READ ME
Informations
The coloured cells are for the user to input data
All the input data has to be in SI Units
Boundary Conditions1 are for elements in between points
Boundary Conditions: 0-Encastrado; 1-Deslocamento Vertical; 2-Deslocamento Horizontal; 3-Rotação; 4-Deslocamento Vertical + Horizontal; 5-Deslocamemto Vertical + Rotação; 6-Deslocamento Horizontal + Rotação; 7-Livre
Material: 1-Aluminium ; 0-Steel (Properties at the temperature that the engine will work)
Element_Dimension - Size of the element, so we are able to do a study of the mesh
Ne - Number of elements between 2 points
Nn - Number of nods to add
Run this commands on Terminal
pip install numpy
pip install pandas

## Materials
Number of Materials | Material Properties | Material 1 | Material 2 | Material 3 | Material 4 | Material 5
5 | Density [kg/m^3] | 2700 | 2700 | 8000 |  | 2780
| Elastic Modulus [Pa] | 68900000000 | 68900000000 | 193000000000 |  | 73.1
| Poisson Ratio | 0.33 | 0.33 | 0.33 |  | 0.33
| Tensile Yield Stress [Pa] | 19000000 | 276000000 | 240000000 |  | 62
| Tensile Strength [Pa] | 32000000 | 310000000 | 550000000 |  | 76
| Compressive Strength [Pa] | 27000000 | 263500000 | 467500000 |  | 65
| Shear Strength [Pa] | 207000000 | 207000000 | 207000000 |  | 283
|  | AL6061-T6 @ 316ºC | AL6061-T6 | AISI 316 | AISI-316 @ 1100ºC | AL2024-T3 @ 260ºC
Estimated as 85% of the Tensile Strength

## Loading
[9 empty] | READ | t_col | P_col [bar] | PressureCol
User |  |  |  | Coefficients |  |  |  |  | 80 | 0 | 0.51 | 51000
1 | Função |  | Curve Definition | A | B | w | b | Time |  | 0.064 | 1.25 | 125000
| 1 | Sinusoidal | p = A * sin(w*t + b) | 25 |  | 5 | 1 |  |  | 0.129 | 4.91 | 491000
| 2 | Exponencial | p = A * e **(B*t) | 1 | 1 |  |  | 5 |  | 0.192 | 15.91 | 1591000
| 3 | Linear | p = A * t | -200 | [5 empty] | 0.257 | 18.84 | 1884000
| 4 | Constante | p = A | [6 empty] | 0.321 | 18.11 | 1811000
[10 empty] | 0.386 | 18.11 | 1811000
[10 empty] | 0.449 | 18.84 | 1884000
[10 empty] | 0.514 | 19.57 | 1957000
| Configuration |  | Inicial Pressure | [6 empty] | 0.578 | 20.31 | 2031000
| 1st | [8 empty] | 0.643 | 21.04 | 2104000
| 2nd | [8 empty] | 0.706 | 21.77 | 2177000
| 3rd | [8 empty] | 0.771 | 23.24 | 2324000
| 4th | [8 empty] | 0.835 | 23.24 | 2324000
[10 empty] | 0.9 | 24.71 | 2471000
[10 empty] | 0.963 | 24.71 | 2471000
[10 empty] | 1.028 | 25.44 | 2544000
[10 empty] | 1.092 | 25.44 | 2544000
[10 empty] | 1.157 | 26.17 | 2617000
[10 empty] | 1.22 | 26.17 | 2617000
[10 empty] | 1.285 | 26.17 | 2617000
[10 empty] | 1.349 | 26.17 | 2617000
[10 empty] | 1.414 | 26.91 | 2691000
[10 empty] | 1.477 | 26.91 | 2691000
[10 empty] | 1.542 | 26.91 | 2691000
[10 empty] | 1.606 | 26.91 | 2691000
[10 empty] | 1.671 | 26.91 | 2691000
[10 empty] | 1.734 | 26.91 | 2691000
[10 empty] | 1.799 | 26.91 | 2691000
[10 empty] | 1.863 | 26.91 | 2691000
[10 empty] | 1.928 | 27.64 | 2764000
[10 empty] | 1.991 | 27.64 | 2764000
[10 empty] | 2.056 | 27.64 | 2764000
[10 empty] | 2.12 | 27.64 | 2764000
[10 empty] | 2.185 | 27.64 | 2764000
[10 empty] | 2.248 | 27.64 | 2764000
[10 empty] | 2.313 | 27.64 | 2764000
[10 empty] | 2.377 | 27.64 | 2764000
[10 empty] | 2.442 | 27.64 | 2764000
[10 empty] | 2.505 | 27.64 | 2764000
[10 empty] | 2.57 | 27.64 | 2764000
[10 empty] | 2.634 | 27.64 | 2764000
[10 empty] | 2.699 | 27.64 | 2764000
[10 empty] | 2.762 | 27.64 | 2764000
[10 empty] | 2.827 | 27.64 | 2764000
[10 empty] | 2.891 | 27.64 | 2764000
[10 empty] | 2.956 | 27.64 | 2764000
[10 empty] | 3.019 | 27.64 | 2764000
[10 empty] | 3.084 | 27.64 | 2764000
[10 empty] | 3.148 | 27.64 | 2764000
[10 empty] | 3.213 | 27.64 | 2764000
[10 empty] | 3.276 | 27.64 | 2764000
[10 empty] | 3.341 | 27.64 | 2764000
[10 empty] | 3.405 | 27.64 | 2764000
[10 empty] | 3.47 | 27.64 | 2764000
[10 empty] | 3.533 | 27.64 | 2764000
[10 empty] | 3.598 | 27.64 | 2764000
[10 empty] | 3.662 | 27.64 | 2764000
[10 empty] | 3.726 | 26.91 | 2691000
[10 empty] | 3.79 | 25.44 | 2544000
[10 empty] | 3.855 | 23.97 | 2397000
[10 empty] | 3.919 | 21.77 | 2177000
[10 empty] | 3.983 | 18.84 | 1884000
[10 empty] | 4.047 | 15.91 | 1591000
[10 empty] | 4.112 | 14.44 | 1444000
[10 empty] | 4.177 | 13.71 | 1371000
[10 empty] | 4.24 | 13.71 | 1371000
[10 empty] | 4.305 | 12.24 | 1224000
[10 empty] | 4.369 | 11.51 | 1151000
[10 empty] | 4.434 | 10.78 | 1078000
[10 empty] | 4.497 | 10.04 | 1004000
[10 empty] | 4.562 | 9.31 | 931000
[10 empty] | 4.626 | 8.58 | 858000
[10 empty] | 4.691 | 7.11 | 711000
[10 empty] | 4.754 | 5.65 | 565000
[10 empty] | 4.819 | 4.18 | 418000
[10 empty] | 4.883 | 2.71 | 271000
[10 empty] | 4.948 | 1.98 | 198000
[10 empty] | 5.011 | 0.51 | 51000
[10 empty] | 5.074 | 0.51 | 51000

## Input
NumRowsRead | Points | z | r | thi | Discontinuity | Conditions | Material | Conditions1 | Loading | Ne_Total | Distance | Ne | Nn | AnalysisType | Static | Modal | Dynamic
8 | 1 | 0 | 0 | 0.0025 | 0 | 0 | 2 | 0 | 1500000 | 230 | 0.0494 | 11 | 10 |  | 1 | 1 | 1
| 2 | 0 | 0.0494 | 0.0025 | 1 | 0 | 2 | 7 | 1500000 |  | 0.91363 | 204 | 203
| 3 | 0.91363 | 0.0494 | 0.0025 | 1 | 7 | 3 | 7 | 1500000 |  | 0.064457 | 15 | 14
| 4 | 0.96945 | 0.01717 |  | 0 | 7 | 3 | 7 |  |  | 0.0023609 | 1 | 0
| 5 | 0.97162 | 0.01624 |  | 0 | 7 | 3 | 7 |  |  | 0.0021949 | 1 | 0
| 6 | 0.97378 | 0.01585 | 0.0008 | 0 | 7 | 3 | 7 | 1447500 |  | 0.0021719 | 1 | 0
| 7 | 0.97595 | 0.01594 | 0.001 | 0 | 7 | 3 | 7 |  |  |  | 0 | 0
| 8 | 1.0252 | 0.02338 |  |  | 7 |  |  | 27450
233
z
r

## Folha1
ERRO MODAL
| Código | Ansys | Percentagem Erro
1 | 1232.7386 | 1222.7 | 0.81433
2 | 3688.4081 | 3632.5 | 1.5158
3 | 6044.4657 | 5916.8 | 2.1121
4 | 8343.7591 | 7960.9 | 4.5886
5 | 10267.9309 | 9766.1 | 4.8874
6 | 12218.1635 | 11421 | 6.5244
7 | 13689.4875 | 12823 | 6.3296
8 | 14663.1792 | 13995 | 4.5569
9 | 15425.3282 | 14855 | 3.6973
10 | 15651.7854 | 15361 | 1.8578
11 | 15774.7199 | 15650 | 0.79063
12 | 16241.3657 | 15823 | 2.5759
13 | 16317.762 | 15936 | 2.3395
14 | 16338.9982 | 16015 | 1.983
15 | 16376.5464 | 16076 | 1.8352
16 | 16379.6975 | 16125 | 1.555
17 | 16380.3041 | 16168 | 1.2961
18 | 16383.0203 | 16209 | 1.0622
19 | 16388.9062 | 16249 | 0.85366
20 | 16405.67 | 16290 | 0.70506