## 1
Points | z | r | thi | Discontinuity | Conditions | Material | Element_Dimension | Straight Line Distance Between Points | True_Element_Dimension | Ne | Nn | Interp | Conditions1 | Pressure Function | NumRowsRead | Material Properties | AL6061-T6(1) | AL2024-T3(2) | Informations
1 | 0 | 0 | 3 | 0 | 0 | 1 | 10 | 49.4 | 4.94 | 5 | 4 | 1 | 2 |  | 7 | Density [kg/m^3] | 2700 | 2780
2 | 0 | 49.4 | 3 | 1 | 6 | 1 | 120 | 913.68 | 7.614 | 8 | 7 | 1 | 7
3 | 913.68 | 49.4 | 2.5 | 1 | 7 | 1 | 12 | 72.047 | 6.0039 | 6 | 5 | 1 | 7 |  |  | Elastic Modulus [GPa] | 68.9 | 73.1 | The measurements are in millimeters
4 | 980 | 21.25 | 4 | 0 | 7 | 2 | 10 | 50.2494 | 5.0249 | 5 | 4 | 0 | 7 |  |  | Poisson Ratio | 0.33 | 0.33 | Boundary Conditions: 0-Encastrado; 1-Deslocamento Vertical; 2-Deslocamento Horizontal; 3-Rotação; 4-Deslocamento Vertical + Horizontal; 5-Deslocamemto Vertical + Rotação; 6-Deslocamento Horizontal + Rotação; 7-Livre
5 | 1030 | 16.25 | 4 | 0 | 7 | 2 | 25 | 70.0112 | 2.8004 | 3 | 2 | 0 | 7 |  |  | Tensile Yield Stress [MPa] | 276 | 345 | Boundary Conditions1 are for elements in between points
6 | 1100 | 17.5 | 4 | 0 | 7 | 2 | 30 | 200.1935 | 6.6731 | 7 | 6 | 1 | 7 |  |  | Tensile Strength [MPa] | 310 | 483 | Element_Dimension - Size of the element, so we are able to do a study of the mesh
7 | 1300 | 26.3 | 4 | 0 | 7 | [10 empty] | Compressive Strength [MPa] | 295 | 462 | Interpolation Type: 1-Linear ; 0-Cubic (Interp)
[16 empty] | Shear Strength [MPa] | 207 | 283 | Material: 1-Aluminium ; 0-Steel (Properties at the temperature that the engine will work)
The coloured cells are for the user to input data
Ne - Number of elements between 2 points
Nn - Number of nods to add
Run this commands on Terminal
pip install openpyxl
pip install pandas
z
r