## 1
Points | z | r | thi | Conditions | Ne | Interp | Conditions1 | Material | Material Properties | AL6061-T6(1) | AL2024-T3(2) | Informations
1 | 0 | 0.001 | 3 | 0 | 30 | 1 | 2 | 1 | Density [kg/m^3] | 2700 | 2780
2 | 0 | 49.4 | 3 | 6 | 1 | 1 | 7 | 1 | Elastic Modulus [GPa] | 68.9 | 73.1 | The measurements are in millimeters
2.1 | 0.01 | 49.4 | 2.5 | 7 | 100 | 1 | 7 | 1 | Poisson Ratio | 0.33 | 0.33 | Boundary Conditions: 0-Encastrado; 1-Deslocamento Vertical; 2-Deslocamento Horizontal; 3-Rotação; 4-Deslocamento Vertical + Horizontal; 5-Deslocamemto Vertical + Rotação; 6-Deslocamento Horizontal + Rotação; 7-Livre
3 | 913.68 | 49.4 | 2.5 | 7 | 1 | 1 | 7 | 1 | Tensile Yield Stress [MPa] | 276 | 345 | Boundary Conditions1 are for elements in between points
3.1 | 913.78 | 49.4 | 4 | 7 | 25 | 1 | 7 | 1 | Tensile Strength [MPa] | 310 | 483 | Ne - Number of Elements in between that point and the next one
4 | 972.63 | 21.25 | 4 | 7 | 15 | 0 | 7 | 2 | Compressive Strength [MPa] | 295 | 462 | Interpolation Type: 1-Linear ; 0-Cubic (Interp)
5 | 977.63 | 16.25 | 4 | 7 | 15 | 0 | 7 | 2 | Shear Strength [MPa] | 207 | 283 | Material: 1-Aluminium ; 0-Steel
6 | 982.63 | 11.25 | 4 | 7 | 25 | 1 | 7 | 2
7 | 1006 | 26.3 | 4 | 7 |  |  |  | 2
Run this commands on Terminal
pip install openpyxl
pip install pandas
z
r