## 1
Points | z | r | thi | Discontinuity | Conditions | Material | Element_Dimension | Straight Line Distance Between Points | Dimension_Used | Ne | Nn | Interp | Conditions1 | Pressure Function | NumRowsRead | Material Properties | AL6061-T6(1) | AL2024-T3(2) | Informations
1 | 0 | 0 | 3 | 0 | 0 | 1 | 10 | 48.59 | 4.859 | 5 | 4 | 1 | 2 |  | 7 | Density [kg/m^3] | 2700 | 2780
2 | 0 | 48.59 | 3 | 1 | 6 | 1 | 120 | 810 | 6.75 | 7 | 6 | 1 | 7
3 | 810 | 48.59 | 2.5 | 1 | 7 | 1 | 12 | 69.3451 | 5.7788 | 6 | 5 | 1 | 7 |  |  | Elastic Modulus [GPa] | 68.9 | 73.1 | The measurements are in millimeters
4 | 868.85 | 11.91 | 4 | 0 | 7 | 2 | 10 | 31.2856 | 3.1286 | 3 | 2 | 0 | 7 |  |  | Poisson Ratio | 0.33 | 0.33 | Boundary Conditions: 0-Encastrado; 1-Deslocamento Vertical; 2-Deslocamento Horizontal; 3-Rotação; 4-Deslocamento Vertical + Horizontal; 5-Deslocamemto Vertical + Rotação; 6-Deslocamento Horizontal + Rotação; 7-Livre
5 | 900 | 9 | 4 | 0 | 7 | 2 | 25 | 50.01 | 2.0004 | 2 | 1 | 0 | 7 |  |  | Tensile Yield Stress [MPa] | 276 | 345 | Boundary Conditions1 are for elements in between points
6 | 950 | 10 | 4 | 0 | 7 | 2 | 30 | 53.577 | 1.7859 | 2 | 1 | 1 | 7 |  |  | Tensile Strength [MPa] | 310 | 483 | Element_Dimension - Size of the element, so we are able to do a study of the mesh
7 | 1001.9 | 23.3 | 4 | 0 | 7 | [10 empty] | Compressive Strength [MPa] | 295 | 462 | Interpolation Type: 1-Linear ; 0-Cubic (Interp)
[16 empty] | Shear Strength [MPa] | 207 | 283 | Material: 1-Aluminium ; 0-Steel (Properties at the temperature that the engine will work)
The coloured cells are for the user to input data
Ne - Number of elements between 2 points
Nn - Number of nods to add
Run this commands on Terminal
pip install openpyxl
pip install pandas
z
r