## READ ME
Informations
The coloured cells are for the user to input data
All the input data has to be in SI Units
Boundary Conditions1 are for elements in between points
Boundary Conditions: 0-Encastrado; 1-Deslocamento Vertical; 2-Deslocamento Horizontal; 3-Rotação; 4-Deslocamento Vertical + Horizontal; 5-Deslocamemto Vertical + Rotação; 6-Deslocamento Horizontal + Rotação; 7-Livre
Material: 1-Aluminium ; 0-Steel (Properties at the temperature that the engine will work)
Element_Dimension - Size of the element, so we are able to do a study of the mesh
Ne - Number of elements between 2 points
Nn - Number of nods to add
Run this commands on Terminal
pip install numpy
pip install pandas

## Materials
Number of Materials | Material Properties | Material 1 | Material 2 | Material 3 | Material 4
4 | Density [kg/m^3] | 2700 | 2700 | 2780 | 2700
| Elastic Modulus [GPa] | 1 | 68.9 | 73.1 | 68.9
| Poisson Ratio | 0 | 0.33 | 0.33 | 0.33
| Tensile Yield Stress [MPa] | 19 | 34 | 62 | 103
| Tensile Strength [MPa] | 32 | 51 | 76 | 131
| Compressive Strength [MPa] | 27 | 43 | 65 | 110
| Shear Strength [MPa] | 207 | 207 | 283 | 207
|  | AL6061-T6 @ 316ºC | AL6061-T6 @ 260ºC | AL2024-T3 @ 260ºC | AL6061-T6 @ 204ºC
Estimated as 85% of the Tensile Strength

## Loading
NumRowsRead | t | p1
80 | 0 | 0.51
| 0.064 | 1.25
| 0.129 | 4.91
| 0.192 | 15.91
| 0.257 | 18.84
| 0.321 | 18.11
| 0.386 | 18.11
| 0.449 | 18.84
| 0.514 | 19.57
| 0.578 | 20.31
| 0.643 | 21.04
| 0.706 | 21.77
| 0.771 | 23.24
| 0.835 | 23.24
| 0.9 | 24.71
| 0.963 | 24.71
| 1.028 | 25.44
| 1.092 | 25.44
| 1.157 | 26.17
| 1.22 | 26.17
| 1.285 | 26.17
| 1.349 | 26.17
| 1.414 | 26.91
| 1.477 | 26.91
| 1.542 | 26.91
| 1.606 | 26.91
| 1.671 | 26.91
| 1.734 | 26.91
| 1.799 | 26.91
| 1.863 | 26.91
| 1.928 | 27.64
| 1.991 | 27.64
| 2.056 | 27.64
| 2.12 | 27.64
| 2.185 | 27.64
| 2.248 | 27.64
| 2.313 | 27.64
| 2.377 | 27.64
| 2.442 | 27.64
| 2.505 | 27.64
| 2.57 | 27.64
| 2.634 | 27.64
| 2.699 | 27.64
| 2.762 | 27.64
| 2.827 | 27.64
| 2.891 | 27.64
| 2.956 | 27.64
| 3.019 | 27.64
| 3.084 | 27.64
| 3.148 | 27.64
| 3.213 | 27.64
| 3.276 | 27.64
| 3.341 | 27.64
| 3.405 | 27.64
| 3.47 | 27.64
| 3.533 | 27.64
| 3.598 | 27.64
| 3.662 | 27.64
| 3.726 | 26.91
| 3.79 | 25.44
| 3.855 | 23.97
| 3.919 | 21.77
| 3.983 | 18.84
| 4.047 | 15.91
| 4.112 | 14.44
| 4.177 | 13.71
| 4.24 | 13.71
| 4.305 | 12.24
| 4.369 | 11.51
| 4.434 | 10.78
| 4.497 | 10.04
| 4.562 | 9.31
| 4.626 | 8.58
| 4.691 | 7.11
| 4.754 | 5.65
| 4.819 | 4.18
| 4.883 | 2.71
| 4.948 | 1.98
| 5.011 | 0.51
| 5.074 | 0.51

## Input
NumRowsRead | Points | z | r | thi | Discontinuity | Conditions | Material | Conditions1 | Element Dimension | Loading | Distance | Ne | Nn | AnalysisType | Static | Modal | Dynamic
2 | 1 | 0 | 1 | 1 | 0 | 2 | 1 | 2 | 1 | 30 | 1 | 1 | 1 |  | 1 | 1 | 1
| 2 | 1 | 1 |  |  | 2 |  |  | 1 | 30 | 1.4142 | 1
z
r